## General
КОМАНДЫ УПРАВЛЕНИЯ RS232 ДЛЯ ДИСПЛЕЕВ LUMIEN BASIC G2
Model | Basic G2 |  | Software Version | V1.4.21 | Date | 2023-10-22
Setup commands | Set Command |  | Baud rate | 115200
Send to TV from PC | PC-->TV
Column Description | Num | Set Function（Setting Function Items） | Command | HEX (ID=1) | ASCII | ASCII | brief description |  | DQA | Note
Subdivision description |  |  | Code (HEX) | C. ID Ty Cm #1 #2 #3 CR | ID=01 | ALL | ID=01~98; ALL=99
Standby | 1 | HDTV Power STBY | 41（A） | 6B 30 31 73 41 30 30 30 0D | k01sA000<CR> | k99sA000<CR> |  |  | OK
Power On | 2 | HDTV Power ON | 41（A） | 6B 30 31 73 41 30 30 31 0D | k01sA001<CR> | k99sA001<CR> |  |  | OK
Switch to HDMI1 channel | 10 | Input Select : HDMI1 | 42（B） | 6B 30 31 73 42 30 31 34 0D | k01sB014<CR> | k99sB014<CR> |  |  | OK
Switch to HDMI2 channel | 11 | Input Select : HDMI2 | 42（B） | 6B 30 31 73 42 30 32 34 0D | k01sB024<CR> | k99sB024<CR> |  |  | OK
Switch to OPS1 channel | 16 | Input Select : OPS1 | 42（B） | 6B 30 31 73 42 30 30 37 0D | k01sB007<CR> | k99sB007<CR> |  |  | OK
Switch to Type C channel | 18 | Input Select : Type C | 42（B） | 6B 30 31 73 42 30 30 38 0D | k01sB008<CR> | k99sB008<CR> |  |  | OK
Switch to DP channel | 19 | Input Select : DP | 42（B） | 6B 30 31 73 42 30 30 39 0D | k01sB009<CR> | k99sB009<CR> |  |  | OK
Switching to Home Channel | 20 | Input Select : Luncher/Main (Android) | 42（B） | 6B 30 31 73 42 30 30 41 0D | k01sB00A<CR> | k99sB00A<CR> |  |  | OK
Setting Contrast | 23 | Contrast | 43（C） | 6B 30 31 73 43 3x 3x 3x 0D | k01sCxxx<CR> | k99sCxxx<CR> | xx=000~100 |  | OK
Set Sharpness | 25 | Sharpness | 45（E） | 6B 30 31 73 45 3x 3x 3x 0D | k01sExxx<CR> | k99sExxx<CR> | xx=000~100 |  | OK
Set Saturation | 26 | Saturation | 46（F） | 6B 30 31 73 46 3x 3x 3x 0D | k01sFxxx<CR> | k99sFxxx<CR> | xx=000~100 |  | OK
Setting Hue | 27 | Hue | 47（G） | 6B 30 31 73 47 3x 3x 3x 0D | k01sGxxx<CR> | k99sGxxx<CR> | xx=000~100 |  | NG
Set Backlight | 24 | backlight | 44（D） | 6B 30 31 73 44 3x 3x 3x 0D | k01sDxxx<CR> | k99sDxxx<CR> | xx=000~100 |  | OK
Set to normal color temperature | 28 | Color Mode : NORMAL | 48（H） | 6B 30 31 73 48 30 30 30 0D | k01sH000<CR> | k99sH000<CR> |  |  | OK
Set to warm color temperature | 29 | Color Mode : WARM | 48（H） | 6B 30 31 73 48 30 30 31 0D | k01sH001<CR> | k99sH001<CR> |  |  | OK
Set to cool color temperature | 30 | Color Mode : COLD | 48（H） | 6B 30 31 73 48 30 30 32 0D | k01sH002<CR> | k99sH002<CR> |  |  | OK
Set to user color temperature | 31 | Color Mode : USER | 48（H） | 6B 30 31 73 48 30 30 33 0D | k01sH003<CR> | k99sH003<CR> |  |  | OK
Set Bass | 34 | Bass | 4A（J） | 6B 30 31 73 4A 3x 3x 3x 0D | k01sJxxx<CR> | k99sJxxx<CR> | xx=000~100 |  | OK
Setting the treble | 35 | Treble | 4B（K） | 6B 30 31 73 4B 3x 3x 3x 0D | k01sKxxx<CR> | k99sKxxx<CR> | xx=000~100 |  | OK
Setting the Balance Tone | 36 | Balance | 4C（L） | 6B 30 31 73 4C 3x 3x 3x 0D | k01sLxxx<CR> | k99sLxxx<CR> | xx=000~100 |  | OK
Setting the scale mode | 37 | Picture Size: Full(16:9) | 4D（M） | 6B 30 31 73 4D 30 30 30 0D | k01sM000<CR> | k99sM000<CR> |  |  | OK
| 38 | Picture Size: Normal(4:3) | 4D（M） | 6B 30 31 73 4D 30 30 31 0D | k01sM001<CR> | k99sM001<CR> |  |  | OK
| 39 | Picture Size: Custom | 4D（M） | 6B 30 31 73 4D 30 30 32 0D | k01sM002<CR> | k99sM002<CR> |  |  | NA
| 40 | Picture Size: Dynamic | 4D（M） | 6B 30 31 73 4D 30 30 33 0D | k01sM003<CR> | k99sM003<CR> |  |  | NA
| 41 | Picture Size: Real(Just sacn or PC) | 4D（M） | 6B 30 31 73 4D 30 30 34 0D | k01sM004<CR> | k99sM004<CR> |  |  | NA
Language Settings | 42 | OSD Language : English | 4E（N） | 6B 30 31 73 4E 30 30 30 0D | k01sN000<CR> | k99sN000<CR> |  |  | NG
| 43 | OSD Language : French | 4E（N） | 6B 30 31 73 4E 30 30 31 0D | k01sN001<CR> | k99sN001<CR> |  |  | NG
| 44 | OSD Language : Spanish | 4E（N） | 6B 30 31 73 4E 30 30 32 0D | k01sN002<CR> | k99sN002<CR> |  |  | NG
| 45 | OSD Language : Traditional Chinese | 4E（N） | 6B 30 31 73 4E 30 30 33 0D | k01sN003<CR> | k99sN003<CR> |  |  | NG
| 46 | OSD Language : Simple Chinese | 4E（N） | 6B 30 31 73 4E 30 30 34 0D | k01sN004<CR> | k99sN004<CR> |  |  | OK
Lock Power Button Switch | 47 | Power Lock : Unlock | 4F（O） | 6B 30 31 73 4F 30 30 30 0D | k01sO000<CR> | k99sO000<CR> |  |  | NA
| 48 | Power Lock : Lock | 4F（O） | 6B 30 31 73 4F 30 30 31 0D | k01sO001<CR> | k99sO001<CR> |  |  | NA
Volume settings | 49 | Volume | 50（P） | 6B 30 31 73 50 3x 3x 3x 0D | k01sPxxx<CR> | k99sPxxx<CR> | xx=000~100 |  | OK
| 50 | Volume: Down (-1) | 50（P） | 6B 30 31 73 50 32 30 30 0D | k01sP200<CR> | k99sP200<CR> |  |  | OK
| 51 | Volume: Up (+1) | 50（P） | 6B 30 31 73 50 32 30 31 0D | k01sP201<CR> | k99sP201<CR> |  |  | OK
Mute Settings | 52 | Mute : OFF | 51（Q） | 6B 30 31 73 51 30 30 30 0D | k01sQ000<CR> | k99sQ000<CR> |  |  | OK
| 53 | Mute : ON(mute) | 51（Q） | 6B 30 31 73 51 30 30 31 0D | k01sQ001<CR> | k99sQ001<CR> |  |  | OK
0~9 numeric remote control keys | 58 | Number (0~9) | 54（T） | 6B 30 31 73 54 3x 3x 3x 0D | k01sTxxx<CR> | k99sTxxx<CR> | xxx=000~009 |  | OK
Common Remote Control Keys | 59 | Key Pad : UP | 55（U） | 6B 30 31 73 55 30 30 30 0D | k01sU000<CR> | k99sU000<CR> |  |  | OK
| 60 | Key Pad : DOWN | 55（U） | 6B 30 31 73 55 30 30 31 0D | k01sU001<CR> | k99sU001<CR> |  |  | OK
| 61 | Key Pad : LEFT | 55（U） | 6B 30 31 73 55 30 30 32 0D | k01sU002<CR> | k99sU002<CR> |  |  | OK
| 62 | Key Pad : RIGHT | 55（U） | 6B 30 31 73 55 30 30 33 0D | k01sU003<CR> | k99sU003<CR> |  |  | OK
| 63 | Key Pad : ENTER | 55（U） | 6B 30 31 73 55 30 30 34 0D | k01sU004<CR> | k99sU004<CR> |  |  | OK
| 64 | Key Pad : INPUT | 55（U） | 6B 30 31 73 55 30 30 35 0D | k01sU005<CR> | k99sU005<CR> |  |  | OK
| 65 | Key Pad : MENU | 55（U） | 6B 30 31 73 55 30 30 36 0D | k01sU006<CR> | k99sU006<CR> |  |  | OK
| 66 | Key Pad : EXIT | 55（U） | 6B 30 31 73 55 30 30 37 0D | k01sU007<CR> | k99sU007<CR> |  |  | OK
Date and Time Settings | 71 | Date: Year | 58（X） | 6B 30 31 73 58 59 xx xx 0D | k01sXYxx<CR> | k99sXYxx<CR> | xx: 17~99 |  | OK
| 72 | Date: Month | 58（X） | 6B 30 31 73 58 4D xx xx 0D | k01sXMxx<CR> | k99sXMxx<CR> | xx: 01~12 |  | NG
| 73 | Date: Day | 58（X） | 6B 30 31 73 58 44 xx xx 0D | k01sXDxx<CR> | k99sXDxx<CR> | xx: 01~31 |  | OK
| 74 | Time: Hour | 59（Y） | 6B 30 31 73 59 48 xx xx 0D | k01sYHxx<CR> | k99sYHxx<CR> | xx: 00~23 |  | OK
| 75 | Time: Min | 59（Y） | 6B 30 31 73 59 4D xx xx 0D | k01sYMxx<CR> | k99sYMxx<CR> | xx: 00~59 |  | OK
| 76 | Time: Sec | 59（Y） | 6B 30 31 73 59 53 xx xx 0D | k01sYSxx<CR> | k99sYSxx<CR> | xx: 00~59 |  | OK
Factory Reset | 77 | Restore Default | 5A（Z） | 6B 30 31 73 5A 30 30 30 0D | k01sZ000<CR> | k99sZ000<CR> |  |  | OK
TV-->PC
|  |  |  | C. ID Ty. CR | ID=01 | ALL | ID=01~98
| Valid |  |  | 6B 30 31 79 0D | k01y<CR> | k99y<CR>
| Invalid |  |  | 6B 30 31 6E 0D | k01n<CR> | k99n<CR>
Get Command | PC-->TV
|  | Get Function | Command | HEX | ASCII | ASCII |  |  | DQA确认 | 备注
|  |  | Code (HEX) | C. ID Ty.Cm.#1 #2 #3 CR | ID=01 | ALL | ID=01~98; ALL=99
Get Contrast | 1 | Get-Contrast | 61(a) | 6B 30 31 67 61 30 30 30 0D | k01ga000<CR> | k99ga000<CR> |  |  | OK
Get Backlight | 2 | Get-Backlight | 62(b) | 6B 30 31 67 62 30 30 30 0D | k01gb000<CR> | k99gb000<CR> |  |  | OK
Get Sharpness | 3 | Get-Sharpness | 63(c) | 6B 30 31 67 63 30 30 30 0D | k01gc000<CR> | k99gc000<CR> |  |  | OK
Get Saturation | 4 | Get-Saturation | 64(d) | 6B 30 31 67 64 30 30 30 0D | k01gd000<CR> | k99gd000<CR> |  |  | OK
Get Hue | 5 | Get-Hue | 65(e) | 6B 30 31 67 65 30 30 30 0D | k01ge000<CR> | k99ge000<CR> |  |  | NG
Get Volume | 6 | Get-Volume | 66(f) | 6B 30 31 67 66 30 30 30 0D | k01gf000<CR> | k99gf000<CR> |  |  | OK
Get mute status | 7 | Get-Mute | 67(g) | 6B 30 31 67 67 30 30 30 0D | k01gg000<CR> | k99gg000<CR> |  |  | OK
Get the signal status of the current source | 8 | Get-Input select : | 68(h) | 6B 30 31 67 68 30 30 30 0D | k01gh000<CR> | k99gh000<CR> |  | 1. #1 means for signal detection: 0 means “no signal”; 1 means “signal detected”意思是#1对应检测是否有信号。 2. #2 & #3 : See Set-function table <ASCII> 意思是#2和#3对应的是具体哪个信源，内容需与切换信源那里保持一致 | NG
Get power status | 9 | Get-Power status : ON/ STBY | 69(i) | 6B 30 31 67 69 30 30 30 0D | k01gi000<CR> | k99gi000<CR> |  |  | NA
Get power lock status | 11 | Get-Power Lock : | 6B(k) | 6B 30 31 67 6B 30 30 30 0D | k01gk000<CR> | k99gk000<CR> |  |  | NA
Get the temperature | 14 | Get-Temperature : | 6E(n) | 6B 30 31 67 6E 30 30 30 0D | k01gn000<CR> | k99gn000<CR> |  |  | OK
Get the total working time of the machine | 15 | Get-Operation time ： | 6F(o) | 6B 30 31 67 6F 30 30 30 0D | k01go000<CR> | k99go000<CR> |  | 1. Count the hours from 000,0001 to 999,999 in 6-digit int 2. Feedback is collected in two messages. for ex: send: 6B 30 31 67 6F 30 30 30 30 0D reply: 6B 30 31 6F 31 31 31 32 33 0D 6B 30 31 6F 32 34 35 36 0D Represents the currently acquired time of 123456h | OK
Get month | 16 | Get-Date: Month | 70(p) | 6B 30 31 67 70 4D 30 30 0D | k01gpM00<CR> | k99gpM00<CR> |  |  | OK
Get Date | 17 | Get-Date: Day | 70(p) | 6B 30 31 67 70 44 30 30 0D | k01gpD00<CR> | k99gpD00<CR> |  |  | OK
Get Hours | 18 | Get-Time: Hour | 71(q) | 6B 30 31 67 71 48 30 30 0D | k01gqH00<CR> | k99gqH00<CR> |  |  | OK
Get minutes | 19 | Get-Time: Min | 71(q) | 6B 30 31 67 71 4D 30 30 0D | k01gqM00<CR> | k99gqM00<CR> |  |  | OK
Get seconds | 20 | Get-Time: Sec | 71(q) | 6B 30 31 67 71 53 30 30 0D | k01gqS00<CR> | k99gqS00<CR> |  |  | OK
Get device name | 21 | Get-Device name | 72(r) | 6B 30 31 67 72 30 30 30 0D | k01gr000<CR> | k99gr000<CR> |  | 1. 12 bits to indicate the maximum length of the device name, a total of 4 pieces of feedback information to complete the combination, according to the actual length of the need to feedback the corresponding number of articles. | OK
Get mac address | 22 | Get-MAC addr | 73(s) | 6B 30 31 67 73 30 30 30 0D | k01gs000<CR> | k99gs000<CR> |  | for ex: 00:11:22:aa:bb:cc Send: 0x 6B 30 31 67 73 30 30 30 0D (Get MAC add) Reply: #1 0x 6B 30 31 72 73 31 30 30 0D (“00”) #2 0x 6B 30 31 72 73 32 31 31 0D (“11”) #3 0x 6B 30 31 72 73 33 32 32 0D (“22”) #4 0x 6B 30 31 72 73 34 61 61 0D (“aa”) #5 0x 6B 30 31 72 73 35 62 62 0D (“bb”) #6 0x 6B 30 31 72 73 36 63 63 0D (“cc”) | OK
Get RS232 version | 23 | Get-RS232 versoin | 74(t) | 6B 30 31 67 74 30 30 30 0D | k01gt000<CR> | k99gt000<CR> |  |  | NA
TV-->PC
|  |  |  | C. ID Ty. Cm. #1 #2 #3 CR | ID=01 | ALL | ID=01~98
| Valid |  |  | 6B 30 31 72 yy 3x 3x 3x 0D | k01ryxxx<CR> | k99ryxxx<CR> | yy: Command, xxx; See SET spec
| Invalid |  |  | 6B 30 31 6E 0D | k01n<CR> | k99n<CR>